## Task Modules
Item: 3 Car Air Brake Systems
(Explain/Demonstrate/
Locate )
Item 4: Car Securement:
(Explain/Demonstrate)
Item 1: IROR
(Review/Explain)
Item 2: Dangerous Commodities
(Explain/Demonstrate/
Locate)
Item 5: Equipment Handling & Switching Strategies (Explain/Demonstrate)
Item 10: Basic Core Safety Rules
(Explain/Demonstrate)
Item 9: Locomotive/RCM Inspection (Explain/Demonstrate)
Item 8: Locomotive/RCM Operation (Explain/Demonstrate)
Item 7: Core Safety Rules
(Explain/Demonstrate)
Item 6: Freight Car Inspection (Explain/Demonstrate)
Walking On Or About Tracks
Emergency Protocols (spills, response etc.)
Inspection for Signs of Leakage
Inspect Running Gear
Switches: Use & Cleaning
General Operating Instructions Review
Use of Derails
Use of Wheel Chocks When Required
Handbrake Operation
Entraining / Detraining Equipment
Track Isolation. i.e. Blue Flag/Red Flag Protection
Crossing Over / Through / Between / In Front Of Equipment
Pre Use Inspection
Operator Controls
Safely Shutting Down Equipment
Independent Brake valve
Automatic brake valve & handle positions
Safely Starting Equipment
air hose condition
Coupling equipment
Safety Appliances
Brake Test
Coupling / Adjusting Misaligned Coupler
Operating Derails
Switch Operation (Use & Cleaning)
Crossing Over Equipment
3 Point Protection / Red Zone
Riding Equipment
Entraining / Detraining
Remote Controlled Operations
Multiple Unit Operation
Unintentional Release of Air
Areas of Operating Authority
Point Protection
Kicking
(if permitted)
Speed
Communication (radio/hand)
Job Briefing (Planning)
Shoving to Clear
Sufficient Braking Actions To Prevent Movement
Knowledge of Yard
Equipment Dragging / Extending
Safety Appliances (handrails, sill step, end platform, etc.)
A End / B End / L&R / Numbering (Counting Axles)
General Operating Instructions Review
Observable Defects for Wheels/ Trucks
Observing Defects for Car Body
Application / Use of Wheel Chocks
Radio
Operation of Movements
Protection of Impassable or Speed Restricted Track
Signal Rules
Definitions
General Notice & Rules
Dangers / Awareness of Bottled Air
Confirming Continuity / Integrity of Air Brakes
Coupling / Lacing Air Hoses
Operate Angle Cock
Positioning of Brake Cylinder Piston
Slack Adjuster
Release Rod
Function of the Cut Out Cock
Use of Retainer Valve
Application / Use of Chocks
Identify Appropriate # of Brakes for Various Situations (GOI)
Different Types of Hand Brakes
Test Effectiveness of Hand Brake (push pull test)
Application & Release of Hand Brakes
Grounding / Bonding
Inspection Requirements
Placarding
Application/use of Derails on DG loading/unloading tracks
Application/use of Facility Locks on Derails
Application/use of Blue Flag / Lights
TDG Certificate
Car securement policy for DG loading/unloading tracks
DG loading/unloading monitoring policy
Reset Safety Control (RSC)
Headlights, audible signals, etc.
Reset Safety Control

## GLOSSARY OF TERMS
MENTORSHIP GUIDELINE - GLOSSARY OF TERMS
Actuate | To release locomotive brake cylinder pressure that was developed as the result of a brake pipe reduction while leaving the train’s air brakes applied
A End & B End of Rail Car | The B end of a rail car is always the end where the handbrake is located. The A end is the opposite end from the handbrake
Air Flow Indicator | The device that measures the rate of air flow through the automatic brake into the brake pipe
Brake Pipe Air Hose | Also referred to as a "hose bag", it has a threaded metal end that attaches into the rail car, a rubber main hose portion, and on the bottom a metal glad hand. The glad hand connects to the next air hose to apply air throughout the train, transfer, movement, or track
Angle Cock | A valve located at each end of a locomotive or car used to open or close the brake pipe
Automatic Brake Valve | A manually operated valve on the Locomotive Operators control stand that controls the flow of air into and out of the brake pipe
Automatic Brake Cut Out Valve | A valve used to cut in or cut out the automatic brake valve. This device is located on the automatic brake valve
Bottled Air | To close the angle cocks on both ends of a charged car or block of cars, thus preventing them from having an emergency brake application when separated. This is strictly prohibited due to the possibility of the brakes releasing unintentionally
Brake Cylinder | A reservoir on cars and locomotives that converts the force of compressed air into a mechanical force to move brake shoes against the wheels
Brake Pipe | The pipe extending the length of a car or locomotive through which air brakes are charged, applied, and released
Brake Pipe Pressure | The air pressure contained in the brake pipe. Industry standard brake pipe pressure is 90 psi
Branch Pipe | The pipe on a car that connects the brake pipe to the control valve
Branch Pipe Cut Out Cock | A valve used for cutting in and cutting out the control valve on a rail car
Center Pin/Casting or | The car body is attached to the trucks by a center pin which sits in a center casting/Plate and maintains the car’s center and allows it to be loaded and travel safely
Plate
CFM | Cubic feet per minute
Communication for Movement | Movement must not take place until the proper signal or instruction is received, acknowledged by the engine operator from a crew member
Controlling Locomotive | The locomotive from which the locomotive consist is being operated
Coupling | A term to indicate the condition wherein two (2) units of on-track equipment come together in a manner that prevents separation without actuating the proper mechanical device
Crankcase Over Pressure Device | A device that shuts down the diesel engine when excessive positive pressure is detected in the crankcase
Crossing Over Equipment | Crossing from one side of a piece of equipment to the other using the end platform and handholds available while maintaining 3 points of contact
Derail | A derail, or derailer, is a device used to prevent fouling of a rail track (or collision with anything present on the track) by unauthorized movements of trains or unattended rolling stock. The device works by derailing the equipment as it rolls over or through it.
Emergency Brake Application | A rapid, uncontrolled reduction of brake pipe pressure, which produces 20% more braking effort than a full service application
Emergency Fuel Cut-Off Switch | An electrical switch that when activated causes the diesel engine to shut down and stops the fuel pump motor from operating
Engine Protection Device | Any device that protects a diesel engine from the damage that would occur if the diesel engine was permitted to continue operation
Entrain/Detrain | When getting on or off moving or stationary equipment
Equalizing Reservoir | A small reservoir to hold compressed air. The air pressure in it is controlled by the setting of the regulating valve and is used to control brake pipe pressure
Fouling Point | The location at or beyond which one rail movement will not pass equipment either standing or moving on another track without causing damage to the equipment
Full Service Application | The term used to describe an application of the automatic brake to the point that the auxiliary reservoir and brake cylinder pressures are equalized
Full Service Reduction | When during air brake usage the air pressures in the brake cylinder and auxiliary reservoir are equal. When a full service reduction is reached, additional brake cylinder pressure cannot be developed unless the air brakes are put into EMERGENCY
Gasket | Small rubber “O” ring that fits into the inside of each glad hand on an air hose to provide a proper seal
General Operating Instructions | General Operating Instructions contain site specific procedures, rules and other information relative to the rail operation
Generator Field Switch | A switch on the Locomotive Operators control stand that must be turned on (closed) to permit the locomotive to develop tractive effort
Glad Hands | Metal coupling on the bottom of each air hose that fit together when the rubber portion of the hoses are bent, and the metal guides slide together to ensure a tight seal. Glad hands are designed to provide quick and easy positive connection of air hoses on adjacent cars
GOI Review | General Operating Instructions should be reviewed by employees to make sure it is accurate
Ground Relay Protective Device | A device on a locomotive which causes the diesel engine to go to IDLE speed and prevents locomotive output when it detects an electrical ground
Hand Operated Switches | A device designed to allow an employee to re-direct the movement of on-track equipment from one track to another
High/Low Couplers | When one coupler is noticeably lower than the other (more than 4 inches) is cause for corrective action to be taken to rectify the situation such as remarshalling the car or setting it out
Independent Brake | A manually-operated valve on the Locomotive Operators control stand used to apply and release the air brakes on the locomotive independently of the rail car brakes
Initial Brake Pipe Reduction | The first brake pipe reduction made when applying the automatic brake. This brake pipe reduction must be at least 5-7 PSI when fully charged
Isolation Switch | An electrical switch, normally found on the engine control panel that must be properly positioned to:
- Start or stop the diesel engine.
- Permit the diesel engine to not respond to throttle commands.
Permit the diesel engine to respond to throttle commands and develop output
Job Briefing | The briefing shall cover at least the following subjects: Hazards associated with the job, work procedures involved, special precautions, energy-source controls, and personal protective equipment requirements
Kicking or Dropping Cars | Railcar(s) are uncoupled from the switching locomotive while in motion, allowed to roll freely and are expected to couple with the other rail cars upon impact
Lay shaft | A hand-operated device that can be used to stop or control the revolutions per minute (rpm) of the diesel engine
Left/Right Wheels | Right and left is determined when facing the B end of the rail car. For example, the right wheels on axles 1 & 2 (closest to the B-end) are on the ground due to wide gauge, so when reporting this condition, it would be reported as R1 & R2 derailed and dropped inside the rail, L1 & L2 on the opposite rail are still on the track, in this example
Main Reservoirs | Storage volumes on a locomotive for holding compressed air directly from the air compressor
Misaligned/Bypassed Couplers | A situation where cars intended to be coupled have couplers not properly aligned with the result that the couples bypass and do not couple together
Numbering of Axles | The axle count always begins at the B end and counts up to the A end
Observable Defects: Car Body | Equipment that is leaning/listing/sagging
Observable Defects: Wheels & Trucks | Discoloration, skids, missing end caps, grease, missing or broken springs, insufficient side clearances
Operating Limits | Points not to travel beyond and that have been established by mutual agreement between carriers/customers/mainline railroad
Overcharge | The term used to describe a situation in which the auxiliary and emergency reservoirs are charged to a higher pressure than can be supplied by the brake pipe pressure
Penalty Application | An application of brakes caused by the operation of a safety control device or locomotive over speed
Piston Travel | The distance, measured in inches that a brake cylinder piston moves when the air brake is applied
Point Protection | The location in which an employee can position themselves during a shove move, whereby they can be an effective eyes-of-the-move
Pressure Maintaining | A feature of the automatic brake valve that maintains brake pipe pressure against the effects of brake pipe leakage during a service application. It will not compensate for a leak in the equalizing reservoir
Pre-Use Inspection | The required inspection a locomotive must undergo at the start of a shift or when it has laid-over for a period of 8 hrs. or more
PSI (pounds per square inch) | The measurement of air pressure within a reservoir, pipe, etc.
Push/Pull Test | A test performed to ensure the effectiveness of handbrakes prior to leaving equipment unattended
Red Zone | Area between the gauge of the rail and end of ties, breaking the plane of the equipment
Regulating Valve | The valve through which equalizing reservoir pressure is adjusted
Return Fuel Oil Sight Glass | A device in the fuel system of a diesel engine through which fuel can be seen as it flows from the diesel engine back to the fuel tank
Reverse Lever (Reverser) | A removable three-position lever (forward, neutral, reverse) on the Locomotive Operators control stand used to select the direction of travel of the locomotive. Placing the reverse lever in neutral (centered) position prevents development of tractive effort
Riding Equipment | When employee is standing on the equipment while it is being shoved or pulled
Sanding The Rail | A term used to describe the act of putting sand on a rail in advance of an anticipated movement to ensure greater adhesion when movement begins
Service Application | An application of air brakes through brake pipe reductions made at a service, controlled rate
Shoving | Pushing the equipment into a track with the equipment leading into the track
Split Reduction | A split reduction consists of making an initial brake pipe reduction and following it with further reductions as required
Stirrup/Sill Step | Located on the side of the car or on the end platform on cars so equipped which is the initial step an employee uses to properly get onto a rail car
Sufficient Number of Brakes | Amount of brakes needed to prevent unintended movement. As determined by special instructions and/or verified with a push/pull test
Switch Clearing | Employees must check that no obstruction interferes with the operation of the switch. Employees must keep hands and feet clear of the rails when throwing the switch. If debris is present use only approved railway tools
Three Point Contact | At anytime two hands and one foot or two feet and one hand making contact with equipment
Three Point Protection | A procedure performed by the locomotive operator to provide protection for employees in the Red Zone (Independent brake application, generator field to closed position, reverser in neutral). In a Rail Car Mover (RCM) environment, this typically includes: application of the parking brake and placing the transmission selector to a neutral position
Tractive Effort | The effort being developed by the locomotive, as expressed in amperes
Trucks | The metal framework which houses the center pin and casting, springs, and axles on a rail car
Wheel Chocks | Wedges of sturdy material placed closely against equipment wheels to prevent accidental movement. Chocks are placed for safety in addition to setting the brakes. Wheel chocks must never be used in lieu of handbrakes and are to be used in addition to handbrakes when loading dangerous goods
Wheel Spalling | Occurs when rail cars are moved with hand brakes applied and the wheels skid causing build up of tread and flat spot(s). Thermal cracks are formed in the affected area of the wheel and is further compromised by additional wear and weather conditions which can eventually lead to wheel failure, broken rails, and serious derailment hazards
Yard | A system of tracks, other than main tracks provided for the make-up of trains, storing cars and for other purposes, over which movements may be made subject to prescribed signals, rules and special instructions

## 1. IROR
Trainee Evaluation Form
IROR
Date: MM / DD / YY Location:_______________________________
Worker's Name:___________________________________________
PERFORMANCE RATING
✓- Satisfactory: Acceptable level of performance. Meets minimum requirements
X - Unsatisfactory: Performance is significantly below expectations.
Note: x's in excess of number indicated per section is unsatisfactory.
Employee must demonstrate or be able to describe procedure.
IROR - Review & Explain for Applicable the Operation |  | RATING
General Notice & Rules
Definitions
Signal Rules
Protection of impassable or Speed Restricted Track
Operation of Movements
Radio
1
Comments
Evaluating Person (Please Print):
Evaluating Person (Signature):
Revision Date: May 2018

## 2. DANGEROUS GOODS COMMODITIES
Trainee Evaluation Form
Dangerous Goods Commodities
Date: MM / DD / YY Location:_______________________________
Worker's Name:___________________________________________
PERFORMANCE RATING
✓- Satisfactory: Acceptable level of performance. Meets minimum requirements
X - Unsatisfactory: Performance is significantly below expectations.
Note: x's in excess of number indicated per section is unsatisfactory.
Employee must demonstrate or be able to describe procedure.
Dangerous Goods - Explain, Demonstrate & Locate |  | RATING
Application and Use of Wheel Chocks
Blue Signals (Flags & Lights)
Facility Locks
Derails
Placards
Car Inspection Requirements
Grounding & Bonding
Transfer of Dangerous Goods Requirements
Emergency Protocols (I.e. Spill Response)
Car Securement Regulations for Transfer of Dangerous Goods
TDG Certificate
1
Comments
Evaluating Person (Please Print):
Evaluating Person (Signature):
Revision Date: May 2018

## 3. CAR AIR BRAKES
Trainee Evaluation Form
Car Air Brake System
Date: MM / DD / YY Location:_______________________________
Worker's Name:___________________________________________
PERFORMANCE RATING
✓- Satisfactory: Acceptable level of performance. Meets minimum requirements
X - Unsatisfactory: Performance is significantly below expectations.
Note: x's in excess of number indicated per section is unsatisfactory.
Employee must demonstrate or be able to describe procedure.
Car Air Brake System - Explain, Demonstrate & Locate |  | RATING
Use of Retainer Valve
Function of Cut-Out Cock
Release Rod
Slack Adjuster
Positioning of Brake Cylinder Piston
Operate Angle Cock
Coupling/Lacing Air Hoses
Confirming Continuity/Integrity of Air Brakes
Dangers/Awareness of Bottled Air
1
Comments
Evaluating Person (Please Print):
Evaluating Person (Signature):
Revision Date: May 2018

## 4. CAR SECUREMENT
Trainee Evaluation Form
Car Securement
Date: MM / DD / YY Location:_______________________________
Worker's Name:___________________________________________
PERFORMANCE RATING
✓- Satisfactory: Acceptable level of performance. Meets minimum requirements
X - Unsatisfactory: Performance is significantly below expectations.
Note: x's in excess of number indicated per section is unsatisfactory.
Employee must demonstrate or be able to describe procedure.
Car Securement - Explain & Demonstrate |  | RATING
Application & Release of Handbrake
Test Effectiveness of Handbrake (Push/Pull Test)
Identify Appropriate # of Handbrakes for Various Situations
Different Types of Handbrakes
Application/Use of Wheel Chocks
1
Comments
Evaluating Person (Please Print):
Evaluating Person (Signature):
Revision Date: May 2018

## 5. EQUIP HANDLING & SWITCHING
Trainee Evaluation Form
Equipment Handling & Switching Strategies
Date: MM / DD / YY Location:_______________________________
Worker's Name:___________________________________________
PERFORMANCE RATING
✓- Satisfactory: Acceptable level of performance. Meets minimum requirements
X - Unsatisfactory: Performance is significantly below expectations.
Note: x's in excess of number indicated per section is unsatisfactory.
Employee must demonstrate or be able to describe procedure.
Equipment Handling & Switching Strategies - Explain & Demonstrate |  | RATING
Knowledge of Yard Layout
Sufficient braking Actions to Prevent Movement
Shove to Clear
Job Briefing (Planning)
Speeds
Kicking (If Permitted)
Point Protection
Communication (Radio/Hand)
Areas of Operating Authority
1
Comments
Evaluating Person (Please Print):
Evaluating Person (Signature):
Revision Date: May 2018

## 6. FREIGHT CAR INSPECTION
Trainee Evaluation Form
Freight Car Inspeciton
Date: MM / DD / YY Location:_______________________________
Worker's Name:___________________________________________
PERFORMANCE RATING
✓- Satisfactory: Acceptable level of performance. Meets minimum requirements
X - Unsatisfactory: Performance is significantly below expectations.
Note: x's in excess of number indicated per section is unsatisfactory.
Employee must demonstrate or be able to describe procedure.
Freight Car Inspeciton - Explain & Demonstrate |  | RATING
A-End / B-End of a Car
Left & Right of a Car
Wheel Numbering (Example: L1/R1)
Observing Defects for Car Body
Observable Defects for Wheels/Trucks
Safety Appliances (Platforms, Railings, Stirrups)
Dragging Equipment / Extended
1
Comments
Evaluating Person (Please Print):
Evaluating Person (Signature):
Revision Date: May 2018

## 7. CORE SAFETY RULES
Trainee Evaluation Form
Core Safety Rules
Date: MM / DD / YY Location:_______________________________
Worker's Name:___________________________________________
PERFORMANCE RATING
✓- Satisfactory: Acceptable level of performance. Meets minimum requirements
X - Unsatisfactory: Performance is significantly below expectations.
Note: x's in excess of number indicated per section is unsatisfactory.
Employee must demonstrate or be able to describe procedure.
Core Safety Rules - Explain & Demonstrate |  | RATING
Walking On or About Tracks
Crossing Over / Through / Between / In Front of Equipment
Track Isolation (Blue Flag, Red Flag)
Applying & Releasing Handbrakes
Entraining / Detraining Equipment
Riding Equipment
3-Point Protection and/or Red Zone
Crossing Over Equipment
Operation of a Switch (Use & Cleanining)
Use of Wheel Chocks When Required
Operation of a Derail
Coupling Equipment
Adjusting Misalligned Couplers
General Operating Instructions Review
2
Comments
Evaluating Person (Please Print):
Evaluating Person (Signature):
Revision Date: May 2018

## 8. ENGINE OPERATION
Trainee Evaluation Form
Engine Operation
Date: MM / DD / YY Location:_______________________________
Worker's Name:___________________________________________
PERFORMANCE RATING
✓- Satisfactory: Acceptable level of performance. Meets minimum requirements
X - Unsatisfactory: Performance is significantly below expectations.
Note: x's in excess of number indicated per section is unsatisfactory.
Employee must demonstrate or be able to describe procedure.
Engine Operation - Explain & Demonstrate |  | RATING
Safely Starting Equipment
Automatic Brake Operation (Service Zones)
Indipendent Brake Operation
Safely Shutting Down Equipment
Engine Controls
Pre-use Inspection
Unintentional Release of Air
Multiple Unit Operation
Remote Controlled Operations
1
Comments
Evaluating Person (Please Print):
Evaluating Person (Signature):
Revision Date: May 2018

## 9. ENGINE INSPECTION
Trainee Evaluation Form
Engine Inspection
Date: MM / DD / YY Location:_______________________________
Worker's Name:___________________________________________
PERFORMANCE RATING
✓- Satisfactory: Acceptable level of performance. Meets minimum requirements
X - Unsatisfactory: Performance is significantly below expectations.
Note: x's in excess of number indicated per section is unsatisfactory.
Employee must demonstrate or be able to describe procedure.
Engine Inspection - Explain & Demonstrate |  | RATING
Piston Travel
Inspeciton for Signs of Leakage
Engine Brake Test
Inspect Coupling Equipment
Inspect Safety Appliances
Inspect Air Hoses
Test Cocks (Open Prior to Start-up)
Engine Controls
Priming Fuel Sight Glass
Inspect Running Gear
Headlights & Adible Signals
Test Rest Safety Control
2
Comments
Evaluating Person (Please Print):
Evaluating Person (Signature):
Revision Date: May 2018

## 10. BASIC CORE SAFETY
Trainee Evaluation Form
Basic Core Safety
Date: MM / DD / YY Location:_______________________________
Worker's Name:___________________________________________
PERFORMANCE RATING
✓- Satisfactory: Acceptable level of performance. Meets minimum requirements
X - Unsatisfactory: Performance is significantly below expectations.
Note: x's in excess of number indicated per section is unsatisfactory.
Employee must demonstrate or be able to describe procedure.
Basic Core Safety - Explain & Demonstrate |  | RATING
Walking On or About Tracks
Crossing Over / Through / Between / In Front of Equipment
Track Isolation (Blue Flag, Red Flag)
Entraining / Detraining Equipment
Applying & Releasing Handbrakes
Use of Wheel Chocks When Required
Use of Derails
Operation of Switches (Use & Cleaning)
General Operating Instructions Review
1
Comments
Evaluating Person (Please Print):
Evaluating Person (Signature):
Revision Date: May 2018